## READ_ME
Outdoor Telecom Cabinet with AC — Cooling Calculator (v2)
How to use (5 steps):
1) INPUTS: enter Max Ambient (°C), Safety Margin (%), Cabinet size (W×D×H), Solar factors.
• If you know Solar Gain (W), type it in 'Direct Solar Gain (W)'. Leave 0 to auto-calc.
2) Pick 'Color Absorptivity' (or override numeric value).
3) EQUIPMENT: list devices (Qty, Power W, Utilization %). Heat (W) auto-calculated.
4) RESULTS: see Equipment Heat + Solar = Subtotal; + Safety = Total Required Cooling (W, BTU/h).
5) Choose an AC unit whose NET cooling at MAX ambient is ≥ Total Required Cooling (W). Check derating curves.

## INPUTS
Project / Site Name | Example Site A
Max Ambient (°C) | 45
Target Internal (°C) (optional) | 35
Safety Margin (%) | 20
Cabinet Size (external) — meters
Width (m) | 0.6
Depth (m) | 0.6
Height (m) | 1.2
Solar Inputs
Solar Irradiance (W/m²) | 800
Exposed Area Factor (0..1) | 0.6
Shading Factor (0..1) | 0.8
Orientation Factor (0..1) | 0.6
Color Absorptivity (pick)
Absorptivity (numeric)
Direct Solar Gain (W) — override | 0
Reference Colors (absorptivity)
Light Gray (RAL 7035) | 0.35
White | 0.25
Dark Gray | 0.6
Calculated (read-only)
External Surface Area (m²) | 3.6
Solar Gain (W) — auto

## EQUIPMENT
Device | Qty | Power (W) | Utilization (%) | Heat Fraction (0..1) | Heat (W)
OLT/Router | 1 | 120 | 80 | 1 | 96
Switch | 1 | 60 | 70 | 1 | 42
Media Converter | 2 | 15 | 80 | 1 | 24
| 1 | 0 | 70 | 1 | 0
| 1 | 0 | 70 | 1 | 0
| 1 | 0 | 70 | 1 | 0
| 1 | 0 | 70 | 1 | 0
| 1 | 0 | 70 | 1 | 0
| 1 | 0 | 70 | 1 | 0
| 1 | 0 | 70 | 1 | 0
| 1 | 0 | 70 | 1 | 0
| 1 | 0 | 70 | 1 | 0
| 1 | 0 | 70 | 1 | 0
| 1 | 0 | 70 | 1 | 0
| 1 | 0 | 70 | 1 | 0
| 1 | 0 | 70 | 1 | 0
| 1 | 0 | 70 | 1 | 0
| 1 | 0 | 70 | 1 | 0
| 1 | 0 | 70 | 1 | 0
| 1 | 0 | 70 | 1 | 0
| 1 | 0 | 70 | 1 | 0
| 1 | 0 | 70 | 1 | 0
| 1 | 0 | 70 | 1 | 0
| 1 | 0 | 70 | 1 | 0
| 1 | 0 | 70 | 1 | 0
| 1 | 0 | 70 | 1 | 0
| 1 | 0 | 70 | 1 | 0
| 1 | 0 | 70 | 1 | 0
| 1 | 0 | 70 | 1 | 0
| 1 | 0 | 70 | 1 | 0
TOTAL Equipment Heat (W) |  |  |  |  | 162

## RESULTS
RESULTS — Cooling Requirement
Equipment Heat (W) | 162
Solar Gain (W)
Subtotal (W)
Safety Margin (%) | 20
Safety Margin (W)
Total Required Cooling (W)
Total Required Cooling (BTU/h)
Recommended AC Nominal Capacity (W)
What to do next? | Pick an AC unit whose net cooling capacity at your site's MAX ambient is >= 'Total Required Cooling (W)'. Check manufacturer derating curves.